## Sheet2
Qty | Value | Device | Package | Digikey Part Number | Price Per Part | Part Qty. for price | Total Price | Parts | Description
67 |  | DIODESOD-523 | SOD-523 | 1N4448XTPMSCT-ND | 0.02319 | 1000 | #REF! | D1, D2, D4, D5, D6, D7, D8, D9, D10, D11, D12, D13, D14, D15, D16, D17, D18, D19, D20, D21, D22, D23, D24, D25, D26, D27, D28, D29, D30, D31, D32, D33, D34, D35, D36, D37, D38, D39, D40, D41, D42, D43, D44, D45, D46, D47, D48, D49, D50, D51, D52, D53, D54, D55, D56, D57, D58, D59, D60, D61, D62, D63, D64, D65, D66, D67, D69 | Diode
1 |  | DX07S024JJ2_USB_TYPE-C | DX07S0224JJ2_USB-C | 670-2794-1-ND | 2.372 | 10 | #REF! | J1 | JAE DX07S024JJ2 USB Type-C Connector
1 |  | QWIIC_CONNECTORJS-1MM | 1X04_1MM_RA | 455-1804-1-ND | 0.569 | 10 | #REF! | J4 | SparkFun I2C Standard Qwiic Connector
1 | 0 | R-US_R0603 | R0603 | 311-0.0GRCT-ND | 0.019 | 10 | #REF! | R24 | RESISTOR, American symbol
1 | 0.01 | R-US_R1206 | R1206 | 408-1570-1-ND | 0.385 | 10 | #REF! | R3 | RESISTOR, American symbol
12 | 0.1uF | C-USC0603K | C0603K | 399-1099-1-ND | 0.01152 | 500 | #REF! | C10, C11, C12, C13, C14, C15, C16, C17, C18, C19, C20, C21 | CAPACITOR, American symbol
1 | 0.47uF | C-USC0603K | C0603K | 1276-2082-1-ND | 0.073 | 10 | #REF! | C30 | CAPACITOR, American symbol
1 | 1.1k | R-US_R0603 | R0603 | RMCF0603FT1K10CT-ND | 0.016 | 10 | #REF! | R26 | RESISTOR, American symbol
2 | 100k | R-US_R0603 | R0603 | RR08P100KDCT-ND | 0.093 | 10 | #REF! | R8, R22 | RESISTOR, American symbol
2 | 100pF | C-USC0603K | C0603K | 1292-1644-1-ND | 0.028 | 10 | #REF! | C1, C4 | CAPACITOR, American symbol
3 | 10k | R-US_R0603 | R0603 | 311-10KGRCT-ND | 0.019 | 10 | #REF! | R17, R18, R23 | RESISTOR, American symbol
3 | 10uF | C-USC0603K | C0603K | 587-5869-1-ND | 0.0451 | 100 | #REF! | C5, C26, C31,C32 | CAPACITOR, American symbol
2 | 15pF | C-USC0603K | C0603K | 1292-1487-1-ND | 0.028 | 10 | #REF! | C24, C25 | CAPACITOR, American symbol
2 | 4.7k | R-US_R0603 | R0603 | 311-4.7KGRCT-ND | 0.019 | 10 | #REF! | R1, R19
4 | 1k | R-US_R0603 | R0603 | 311-1.0KGRCT-ND | 0.0077 | 100 | #REF! | R2, R7, R27, R28 | RESISTOR, American symbol
6 | 1uF | C-USC0603K | C0603K | 1276-6524-1-ND | 0.0186 | 100 | #REF! | C3, C6, C7, C22, C23, C27, C29 | CAPACITOR, American symbol
1 | 2.2uH/NRH2412T2R2MNGH | MICROBUILDER_INDUCTORNRH2412T | MICROBUILDER_INDUCTOR_TAIYOYUDEN_NRH2412T | 587-3443-1-ND | 0.203 | 10 | #REF! | L1 | Inductors
1 | 2.7k | R-US_R0603 | R0603 | A129693CT-ND | 0.03 | 10 | #REF! | R6 | RESISTOR, American symbol
1 | 22uF | C-USC0603K | C0603K | 1276-2868-1-ND | 0.173 | 10 | #REF! | C28 | CAPACITOR, American symbol
2 | 3.3uF | C-USC0603K | C0603K | 399-5502-1-ND | 0.171 | 10 | #REF! | C2, C9 | CAPACITOR, American symbol
2 | 30 | R-US_R0603 | R0603 | 311-30GRCT-ND | 0.019 | 10 | #REF! | R9, R10 | RESISTOR, American symbol
1 | 32.768kHz | KX-327-NHF | 3.2X1.5 | 300-8879-1-ND | 0.446 | 10 | #REF! | Q1 | Tuning Fork Crystals (kHz) SMD:
1 | 4.7uF | C-USC0603 | C0603 | 1276-1045-1-ND | 0.055 | 10 | #REF! | CG | CAPACITOR, American symbol
10 | 5.1k | R-US_R0603 | R0603 | P5.10KHCT-ND | 0.0234 | 100 | #REF! | R4, R5, R11, R12, R13, R14, R15, R16, R20, R21 | RESISTOR, American symbol
1 | 590 | R-US_R0603 | R0603 | 311-590HRCT-ND | 0.023 | 10 | #REF! | R25 | RESISTOR, American symbol
7 | BC848 | BC848 | SOT23 | BC848BLT1GOSCT-ND | 0.116 | 10 | #REF! | T1, T2, T3, T4, T5, T6, T7 | NPN TRANSISTOR
1 | BMD-340 | BMD-340 | BMD-340 | 672-BMD-340-A-R-00CT-ND | 12.07 | 10 | #REF! | BMD-340
1 | BQ24075 | BQ24075 | PVQFN-N16 | 296-25609-1-ND | 2.042 | 10 | #REF! | U7 | Texas Instruments BQ24075 LiPo Battery Chargerand Power-Path Management IC
1 | BQ27441-G1 | BQ27441-G1 | PDSO-N12 | 296-39941-1-ND | 2.353 | 10 | #REF! | U6 | Texas Instruments BQ27441-G1 LiPo Battery Fuel Gauge
2 | CMT-8530S-SMT | CMT-8530S-SMT | CUI_CMT-8530S-SMT | 102-3736-1-ND | 2.202 | 25 | #REF! | LS1, LS2 | 8.5 mm, 3.6 Vo-p, 90 dB, Surface Mount (SMT), Magnetic Audio Transducer Buzzer
1 | GD25Q16CEIGR | MICROBUILDER_SPIFLASH_8PINUX | MICROBUILDER_USON8 | 1970-1011-1-ND | 0.552 | 10 | #REF! | U3 | SOIC8 SPI Flash
1 | LM3671 | LM3671 | SOT23-5 | LM3671MF-3.3/NOPBCT-ND | 1.282 | 10 | #REF! | U$38 | Texas Instruments LM3671, LM3671Q 2MHz, 600mA Step-Down DC-DC Converter
2 | MBR120 | D-FILL-SOD123 | SOD123 | SL22PL-TPMSCT-ND | 0.313 | 10 | #REF! | D3, D68 | DIODE
2 | MOLEX_53261-02 | MOLEX_53261-02 | 53261-02 | WM7620CT-ND | 0.86 | 10 | #REF! | X1, X2 | CONNECTOR
2 | MOMENTARY-SWITCH-SPST-SMD-4.6X2.8MM | MOMENTARY-SWITCH-SPST-SMD-4.6X2.8MM | TACTILE_SWITCH_SMD_4.6X2.8MM | CKN11065CT-ND | 0.432 | 10 | #REF! | S1, S2 | Momentary Switch (Pushbutton) - SPST
2 | ORANGE | LED0603 | LED-0603 | SML-D12D1WT86CT-ND | 0.155 | 10 | #REF! | CHG1, CHG2 | LED (Generic)
1 | RED | LED0603 | LED-0603 | 732-4978-1-ND | 0.14 | 1 | #REF! | LED | LED (Generic)
2 | SN74HC595D | 74HC595D | SO16 | 296-14857-1-ND | 0.34 | 10 | #REF! | U2, U4 | 8-Bit Shift Register (Serial to Parallel)
1 | TLC59281DBQR | TLC59281DBQR | SOP63P600X175-28N | 296-25789-6-ND | 1.149 | 10 | #REF! | U5 | 16-Channel LED Driver
1 | TPD3E001DRLR | TPD3E001DRLR | SOT50P160X60-5N | 296-21885-1-ND | 0.433 | 10 | #REF! | U1 | LOW-CAPACITANCE 3-CHANNEL Â±15-kV ESD-PROTECTION ARRAY FOR HIGH-SPEED DATA INTERFACES
1 | TPS22810* | TPS22810* | SOT23-6 | 296-45297-1-ND | 0.545 | 10 | #REF! | U$22 | The TPS22810 is a single channel load switch with
1 | 4P-SMD-2.0-90D | GROVE-CONNECTOR-SMD-90D(4+2P-2.0) | HW4-SMD-2.0-90D |  |  |  | #REF! | J5 | 320110032
1 | JS202011JCQN | JS202011JCQN | JS202011JCQN |  |  |  | #REF! | S6
12 | WS2812B3535 | WS2812B3535 | LED3535 |  |  |  | #REF! | LED1, LED2, LED3, LED4, LED5, LED6, LED7, LED8, LED9, LED10, LED11, LED12
1 | ENCODER-SWITCH-MOD1 | ENCODER-SWITCH-MOD1 | ROTARY_ENC_PLAIN-MOD1 | PEC11R-4220K-S0024-ND | 1.56600 | 10 | #REF! | S4 | Rotary Encoder w/ Select Switch
1 |  | M14 | 1X14 |  |  |  | #REF! | JP2 | Header 14
| Top components: | 95
| Bottom components: | 173 |  |  |  |  | #REF!
| Total Pads: | 1124